## About the Checklist
From document #3326974
Use the Checklist now.
View the Sustainable Building Design Policy
View the Sustainable Building Design Guidelines

## Building Design Process diagram
From document #3413861

## Sustainable Design Checklist
Category | Target # | Performance Target | Response # | Accepted response | More information | Refer to Guidelines Section | Proof required | Status | Complies (Y/N) | Exemptions | Commentary
Energy and emissions | 1 | Lighting is energy efficient | 1A | Average lighting power density is 10% lower than requirements of the BCA Section J for building class. | Define BCA | 2.2.2 | Lighting specifications to demonstrating compliance | Mandatory
| 2 | Lighting controls enable greater efficiency | 2A | All enclosed spaces are individually switched, and lighting zones (areas controlled by one switch) do not exceed 100m2. |  | 2.2.2 | Building plans demonstrating lighting and switching layout | Mandatory
|  |  | 2B | Lights are fitted with movement detection and timed automatic shut off switching throughout, except in areas where security/safety requires fixed lighting arrangements. |  |  |  | Mandatory
| 3 | Natural light is given preference over artificial light | 3A | At least 50% of useable floor area is within 8 metres of a window, skylight, or other natural light input. |  | 2.1.3 | Building plans demonstrating natural lighting features | Mandatory
| 4 | The building incorporates passive design features | 4A | The building includes the following: (i) roof overhangs with a minimum width of 450mm or 7.5% of the wall height, whichever is greater; and (ii) north and south facing glazing (windows/other glass) is shaded from midday sun by eaves, awnings and other shading; and (iii) east and west facing glazing is effectively shaded to protect from low angle sun; and (iv) dark colours are not used on roofs and walls exposed to the sun; (v) highly reflective ground surfaces are not used externally, or are fully shaded from high angle sun to reduce glare; and (vi) landscaping provides shade to exposed western walls, car parks and other solid surfaces. |  | 2.1 | Plans, elevations and sections demonstrating passive design features | Mandatory
| 5 | Buildings can be naturally ventilated | 5A | Buildings are designed to operate in natural ventilation mode including use of operable windows, ceiling fans and ceiling vents. Buildings are fitted with read switches or other automated controls that prevent air-conditioning units operating when the building is in natural vent mode. |  |  |  | Optional
| 6 | Cooling systems are energy efficient | 6A | All work and meeting areas are fitted with ceiling fans AND air-conditioning units have a higher set temperature in summer which is assisted by the use of ceiling fans. |  | 2.2.1 | Electrical plans showing ceiling fans | Mandatory
|  |  | 6B | Air conditioning units are fitted with timer switches programmed to switch the system off outside usual hours of building occupancy. |  |  |  | Mandatory
|  |  | 6C | For buildings with gross floor area of 500m2 or more: | Define MEPS |  | Proof of energy rating or engineering calculations, Electrical layout plans showing air-conditioning switches and details of building management system | Mandatory
Air-conditioning systems are designed to achieve a) 10% improvement on MEPS Energy Efficiency Ratio requirements for air-conditioners and heat pumps; and b) 10% improvement on current BCA requirements for Maximum Pump Power (W/m2); and c) 10% improvement on current BCA requirements for Minimum Energy Efficiency Ratio for Packaged Air Conditioning Equipment (Wr/Winput power); and d) 10% improvement on current BCA requirements for Minimum Energy Efficiency Ratio for Refrigerant Chillers (Wr/Winput power).
|  |  | 6D | For buildings with gross floor area of less than 500m2: | Energy rating in Australia |  | Proof of energy rating | Mandatory
Air conditioning units have a minimum energy efficiency rating of five stars.
| 7 | Hot water systems are energy efficient | 7A | Hot water supply systems, excluding instantaneous tea/coffee boilers are: a) a solar hot water system; or b) a gas hot water system with an energy rating of at least five stars; or c) a heat pump system: or d) a heat recovery system. |  | 2.2.3 | Proof of energy rating or engineering calculations | Mandatory
|  |  | 7B | Instantaneous tea/coffee boilers are fitted with auto shut-off and sleep mode. |  |  |  | Mandatory
| 8 | Energy use is monitored | 8A | Smart (electricity) meters are installed on buildings with a gross floor area of 500m2 or over, are connected to all circuits and connected to electricity use displays in staff/public areas. |  | 2.2.4 | Metering layout diagram and system for data monitoring | Mandatory
| 9 | Buildings have capacity to generate renewable electricity | 9A | Photovoltaic (solar panel) systems are installed (where solar access and roof surface permit), with system capacity in accordance with the guidelines in Table 1. | Table 1 - PV systems | 2.3 | Building plans demonstrating solar panel system capacity, location and installation details | Mandatory
| 10 | Transport | 10A | Car parking does not exceed minimum planning scheme requirements by more than 10%. |  | 2.4 | Site plan detailing car parking spaces | Mandatory
|  |  | 10B | There are spaces dedicated for motorbikes and/or mopeds, with the number of spaces being at least equal to 10% of the available car parking spaces. |  |  |  | Mandatory
|  |  | 10C | There is a continuous, fully accessible and well-lit path connecting the building to the nearest bus stop/route (only applies to sites within 800m of a bus route). |  |  |  | Optional
|  |  | 10D | Secure, under cover and well-lit bicycle storage is provided for regular building occupants and visitors, and surpasses the minimum bicycle parking provision rates recommended by Austroads (see Table 2) by 5%. | Table 2 - Bicycle parking |  | Building/site plan demonstrating cyclist facilities | Mandatory
|  |  | 10E | Showers, change rooms and lockers are provided for staff at the rate of 1 locker per staff bike parking space and 1 shower per 10 lockers. |  |  |  | Mandatory
Water and wastewater | 11 | Fittings in buildings are water efficient | 11A | Toilets have dual-flush cisterns with maximum 4 litre full flush (when calculated in accordance with Australian/New Zealand Standard AS/NZS 6400:2003) |  | 3.1 | List of plumbing fixtures and WELS ratings | Mandatory
|  |  | 11B | All taps are minimum 5 star rated (WELS rating system) | Define WELS |  |  | Mandatory
|  |  | 11C | Shower roses are a minimum 4 star (WELS rating system) |  |  |  | Mandatory
|  |  | 11D | Urinals are minimum 5 star (WELS rating system) |  |  |  | Mandatory
| 12 | Buildings have alternative (to mains) water supply | 12A | Rainwater tanks are installed and connected to the roof drainage system, with a capacity exceeding the minimum stipulated in the QDC by 20%. The tank is connected to the external irrigation system and/or the toilets for flushing. | QDC part 4.3 | 3.2, 3.3 | Building and landscape plans demonstrating location and capacity of tanks, and connection to fixtures/systems | Mandatory
|  |  | 12B | The building is plumbed with dual water supply to allow future use of recycled water for non-potable uses. |  |  |  | Optional
|  |  | 12C | Black and grey water pipes are plumbed separately and pipes are easily accessible to facilitate future on-site treatment and reuse of greywater and blackwater. |  |  |  | Mandatory
| 13 | Grounds are landscaped for water efficiency and to slow and filter stormwater runoff | 13A | Only recycled or tank water will be used for landscape irrigation OR a xeriscape (minimal water requiring) garden has been installed. |  | 3.4, 6.4 | Landscape report containing relevant calculations to demonstrate 90% potable reduction or detail of xeriscape garden | Mandatory
|  |  | 13B | The development does not increase peak stormwater flows for rainfall events of up to a 1-in-2 year storm; AND All stormwater leaving the site, at any time up to a 1-in-20 year storm event, is treated or filtered in accordance with either: Urban Stormwater Best Practice Environmental Management Guidelines (CSIRO 1999) OR Australia and New Zealand Environment Conservation Council (ANZECC)'s Guidelines for Urban Stormwater Management |  |  | Short report from the Hydraulic engineer demonstrating the development does not increase stormwater flows in line with credit criteria | Mandatory
Indoor environment quality | 14 | Work stations have access to natural light and views to outside | 14A | At least 60% of floor area used for permanent work spaces (excluding meeting rooms) is within 8m of an external window that provides an unobstructed view. |  | 4.2 | Building plans demonstrating natural lighting features | Mandatory
| 15 | Indoor air quality is high | 15A | 95% of all paints, clear finishes, adhesives, sealants and carpets used inside the building are low VOC in accordance with the guidelines set out in Table 3. | Table 3 - VOC content | 4.1 | List of finishes used in the building and product specifications | Mandatory
|  |  | 15B | All composite timber products used in the building are low formaldehyde (EO or E1 in accordance with the values from Good Environmental Choice Australia Standard No:GECA 04-2007; 41-2007 & GECA Guidance Note October 2007 - Formaldehyde Testing v0.1 Table 1) | More information on formaldehyde |  | Receipts and product certification for composite timber products | Mandatory
|  |  | 15C | Provision is made for indoor plants (minimum one plant per 5 workspaces) |  |  | Building plan demonstrating breathing wall or indoor plant locations | Mandatory
Waste and materials | 16 | Construction/demolition waste is diverted from landfill | 16A | A Waste Minimisation Plan is developed for all building projects and: - For new works at least 40% of construction waste (by weight) is reused or recycled - For retrofits and renovation at least 60% of construction waste (by weight) is reused or recycled |  | 5.1 | Waste management plan for the project | Mandatory
| 17 | Operational waste is reduced and recycling and composting is encouraged | 17A | Bins and adequate space provided for general recycling, paper recycling and general waste storage according to guidelines set out in Table 4. | Table 4 - Waste storage | 5.1.2 | Building plans demonstrating recycling and waste storage areas | Mandatory
|  |  | 17B | Public place recycling bins are installed outside the building in areas of high public use |  |  |  | Mandatory
|  |  | 17C | Composting is encouraged by providing outdoor space for worm farms or other composting systems |  |  |  | Optional
| 18 | Construction materials are from recycled sources | 18A | The total value of materials with recycled content is at least 10% of the cost of materials used in the project. (This includes materials with partial recycled content). |  | 5.2 | Project budget and recycled product specifications | Mandatory
| 19 | Low environmental impact building materials are prioritised | 19A | The total value of materials extracted, harvested or manufactured locally (within an 800km radius of the project site) is at least 10% of total project cost. |  | 5.2 | Letter from product manufacturer or marked up map showing distance from site | Optional
|  |  | 19B | At least 60% of PVC (by cost) is from recycled sources or is produced according to Green Building Council of Australia best practice guidelines (refer to guidelines by following the link in the more information section). | PVC Best Practice Guidelines |  | Receipts and product certification | Optional
|  |  | 19C | No uncertified rainforest timber is used and 80% of all timber used is either recycled, certified plantation timber or, failing that, certified sustainably logged timber (see Table 5) | Table 5 - Selecting timber |  | Receipts and product certification for all timber products | Mandatory
|  |  | 19D | Cement use is reduced by substituting it with industrial waste products or oversized aggregate as follows: 30% for insitu concrete, 20% for pre-cast concrete and 15% for stressed concrete. | More information on embodied energy |  | List of major products used and demonstrated reduction of cement use | Optional
|  |  | 19E | 60% of all steel (by weight) has greater than 50% recycled content or is salvaged. |  |  | Receipts and product certification for all steel | Mandatory
Environment | 20 | Direct ecological impacts are minimised | 20A | No remnant vegetation will be cleared to construct the building. |  | 6.1 | Site map, site survey results and photos | Mandatory
|  |  | 20B | The site is not prime agricultural land |  |  |  | Optional
|  |  | 20C | Native vegetation clearance is avoided. Where vegetation is cleared, vegetation offsets will be planted and maintained according to Council policy. |  |  | Site plan and aerial photos depicting extent of existing native vegetation prior to the project and site/landscape plans showing net balance of native vegetation on completion | Mandatory
|  |  | 20D | Topsoil remains on site and is protected from degradation and erosion. Topsoil is kept separate from fill and construction waste, and is re-used in landscaping works on completion. |  |  | Soil management plan Drawings depicting area and volume of topsoil prior to construction and post site completion | Optional
| 21 | Habitats are restored | 21A | For sites abutting protected areas, remnant eco-systems, wetlands or waterways, a revegetation buffer is created at boundaries adjoining the land with natural values. The area of the buffer has a minimum width of 5m along those boundary(ies) or 10% of the site, whichever is greater. |  | 6.2 | Landscaping plan and plant species list | Mandatory
|  |  | 21B | At least 80% of plants species (and at least 80% of total number of plants) selected for landscaping are local native species (excluding projects focusing on food gardens or community gardens) | More information on local native plant species |  |  | Mandatory
| 22 | Community space | 22A | A green roof, vertical garden/green wall, community garden or food garden is included in the design. |  | 6.3 |  | Optional
TOTAL COMPLYING
Mandatory
Total available = 39 Min.acceptable = 39 (unless exemptions apply)
Optional Total available = 10 Min. acceptable = 5

## Definitions and links
Click on the links below for more information
BCA | Building Code of Australia (BCA) - Section J
MEPS | Minimum Energy Performance Standards (MEPS)
Energy rating labelling in Australia
WELS | Water Efficiency Labelling and Standards (WELS)
QDC | Queensland Development Code Part 4.3 - Water Saving Targets for Commercial Buildings
Back to Checklist

## Table 1. Solar energy systems
TABLE 1. Solar energy system capacity for building size
Gross floor area (m2) | Minimum size of rooftop solar energy system (kW)
Up to 150 | 1.5
151-400 | 2
401 and over | 4
Back to Checklist

## Table 2. Bicycle parking
TABLE 2. Austroads Bicycle Parking Provisions
From the Austroads Cycling Aspects of Austroads Guides
Table F2 from Austroads Cycling Aspects of Austroads Guides
Austroads Publication No. AP-G88/11 Prepared by Gary Veith and Peter Eady Published by Austroads Ltd Level 9, Robell House 287 Elizabeth Street Sydney NSW 2000 Australia www.austroads.com.au
Back to Checklist

## Table 3. Maximum VOC content
Volatile Organic Compounds (VOCs)
Paints emit volatile organic compounds (VOCs) that are toxic to humans. These VOCs are generally emitted most quickly as the paint dries but paints may continue to release VOCs for some time after application. VOCs from paint include benzene, formaldehyde, kerosene, ammonia, toluene, and xylene, all of which are known carcinogens and neurotoxins. The more VOCs the paint contains, the stronger the odour. There is mounting evidence that exposure to VOCs can worsen asthma symptoms and cause nose, skin, and eye irritation; headaches, nausea, convulsions, and dizziness; respiratory problems; nerve damage; and, in some cases, liver and kidney disease.
Due to increased awareness of the impacts of these VOCs on human health, almost all major paint manufacturers now produce low VOC products. There is also a growing range of natural paint products produced from plant derived or clay based ingredients with very low VOC content.
For more information on low toxicity paint products click on the links below. The online product registers on their websites provide details on specific paint products that meet established performance criteria.
Good Environment Choice Australia
Ecospecifier
TABLE 3. Maximum acceptable VOC content of products
From Green Star Office Design and Office As Built Version 3, 2008
Product type/Sub Category | Maximum acceptable Total VOC content (g/l of ready to use product)
Paints and finishes
Walls and ceilings - interior semi gloss | 16
Walls and ceilings - interior low sheen | 16
Walls and ceilings - interior flat washable | 16
Ceilings - interior flat | 14
Trim - gloss, semi-gloss, satin, varnishes and woodstains | 75
Timber and binding primers | 30
Latex primer for galvanized iron and zincalume | 60
Interior latex undercoat | 65
Interior sealer | 65
One and two pack performance coatings for floors | 140
Any solvent-based coatings whose purpose is not covered in table | 200
Adhesives and sealants
Indoor carpet adhesive | 50
Carpet pad adhesive | 50
Wood flooring and Laminate adhesive | 100
Rubber flooring adhesive | 60
Sub-floor adhesive | 50
Ceramic tile adhesive | 65
Cove base adhesive | 50
Dry Wall and Panel adhesive | 50
Multipurpose construction adhesive | 70
Structural glazing adhesive | 70
Architectural sealants | 250
Back to Checklist

## Formaldehyde
Low formaldeyhe emissions
Formaldehyde is an important chemical used widely by industry to manufacture building materials and numerous household products. Formaldehyde is used as a component of glues and adhesives, and as a preservative in some paints and coating products.
In buildings, the most significant sources of formaldehyde are likely to be pressed wood products made using adhesives that contain urea-formaldehyde (UF) resins. Pressed wood products made for indoor use include: particleboard (used as sub-flooring and shelving and in cabinetry and furniture); hardwood plywood paneling (used for decorative wall covering and used in cabinets and furniture); and medium density fiberboard (used for drawer fronts, cabinets, and furniture tops). Medium density fiberboard contains a higher resin-to-wood ratio than any other UF pressed wood product and is generally recognized as being the highest formaldehyde-emitting pressed wood product.
Other pressed wood products, such as softwood plywood and flake or oriented strand board, are produced for exterior construction use and contain the dark, or red/black-colored phenol-formaldehyde (PF) resin. Although formaldehyde is present in both types of resins, pressed woods that contain PF resin generally emit formaldehyde at considerably lower rates than those containing UF resin.
For more information visit the links below.
Australian Green Procurement Database
Good Environmental Choice Australia
Back to Checklist

## Table 4. Waste storage
TABLE 4. Compliance requirements for recycable waste storage for building size
From Green Building Council of Australia
Gross Floor Area (GFA) (m2) | Minimum area for storage of recyclable waste (% of GFA)
Up to 500 | 1.5
500-1000 | 0.8
1000-5000 | 0.35
5000-10,000 | 0.25
10,000-20,000 | 0.15
Back to Checklist

## Table 5. Selecting timber
Sourcing sustainable timber
Cairns Regional Council does not support the use of illegally or unsustainably logged timbers. Timber extraction from native forests has the potential to cause habitat loss, species extinctions and to displace indigenous peoples from their lands. Careful selection of timber products is required to minimise environmental and social impacts.
The timber products that produce the best environmental and social outcomes are recycled timbers, and plantation timbers from within Australia. Imported plantation timbers with certification are also acceptable, but buying Australian timber is preferable as transport emissions will be lower. As a last resort, in situations where recycled or plantation timber will not suffice, FSC or Ecotimber certified products should be used.
TABLE 5. Selecting sustainable timber
For further information
Forest Stewardship Council (FSC) – International
Forest Stewardship Council (FSC) – Australia
The Good Wood Guide
Back to Checklist

## PVC Best Practice Guidelines
Polyvinyl chloride (PVC)
PVC emits toxic compounds throughout its lifetime. During the manufacture of the fundamental ingredients of PVC (such as vinyl chloride monomer), dioxin and other persistent pollutants are emitted into the air. These pollutants both present acute and chronic health hazards for humans. During use, PVC products can leach toxic additives. For example, flooring can release softeners called phthalates which can affect humans by disrupting the endocrine system. When PVC reaches the end of its useful life, it can be either disposed of in landfill, where it releases harmful chemicals, or incinerated, again emitting dioxin and heavy metals.
PVC is used in such products as pipelines, wiring, siding, flooring and wallpaper. It is possible to reduce the use of PVC by replacement with other materials. For example, polyethylene and terracotta pipes can be used instead of PVC pipes and linoleum floor covers can be used instead of vinyl. Use of certified 'Best Practice' PVC can reduce the impacts of using this material.
For further information and a comprehensive database listing alternatives to PVC click on the links below.
Healthy building network
Greenpeace PVC database
PVC Best Practice Guidelines
From Literature Review and Best Practice Guidelines for the Life Cycle of PVC Building Products, www.gbca.org.au, Date Issued: 10/08/2010
Back to Checklist

## Embodied energy
Embodied energy of building materials
All materials have embodied energy and emissions. The embodied energy is the energy used in the extraction and processing of raw materials to make building materials and transport and processing of those building materials. Selecting materials with low embodied energy greatly reduces the greenhouse gas emissions associated with a building project.
The table below lists approximate embodied energy values of different building materials. These figures are estimates only, and do not include transport emissions. Therefore these materials used at sites near production will have lower embodied energy than the same materials used at sites further away.
For more information click on the link below.
Your Home Manual - section 5.2 Embodied energy
Back to Checklist

## Local native plant species
Local native plant species are available from the following Council nurseries
Stratford nursery | Ph: 4044 3971
Mossman nursery | Ph: 4098 2619
Local native plant species are also available from some local commercial nurseries.
Back to Checklist